## Sheet1
Wheel Rotary Attachment
Constants - These Values need to be calculated for your particular device - Only once
Wheel Diameter (mm) | 67
Gear Ratio | 1.5
Pulse/Revolution | 5000
Variables
Object Diameter (mm) | 77
Circle Pulse / Steps Per Rotation | 8619.403
Circumference (mm) | 241.9026
The Circumference will be the Maximum Height of Y Axis For this Material